## FRONT PAGE
BILL OF QUANTITIES
PROPOSED MIRABLE CENTRE
AT
LAGOS STATE UNIVERSITY TEACHING HOSPITAL
IKEJA LOCAL GOVERNMENT AREA
LAGOS STATE
NIGERIA
CLIENT | DESIGNED BY: | PREPARED BY:
RULE OF LAW AND ANTI-CORRUPTION
(ROLAC)
| KM 35, Lekki-Epe Expressway, | KM 35, Lekki-Epe Expressway,
| Ibeju-Lekki, Lagos. | Ibeju-Lekki, Lagos.
| Phone: 01-2932794 | Phone: 01-2932794
| www.olutee-ng.com | www.olutee-ng.com
OCTOBER, 2025

## C GS
GENERAL SUMMARY

## G S
GENERAL SUMMARY
NO | ITEMS |  | AMOUNT
1 | PRELIMINARIES
2 | DEMOLITION |  | 0
3 | MAIN BUILDING |  | 0
4 | EXTERNAL WORKS |  | 0
| Sub-Total 01 |  | 0
5 | CONTINGENCIES | 5% | 0
| Sub-Total 02 |  | 0
6 | INSURANCE | 1% | 0
| Add VAT | 0% | 0
| TOTAL GENERAL SUMMARY |  | 0

## C PRELMS
BILL NR. 1
PRELIMINARIES

## Prelims
ITEM | DESCRIPTION | QTY | UNIT | RATE | AMOUNT
BILL NO 1:
PRELIMINARIES
Allow for the following preliminaries items necessary for the complete execution of the project
A | Mobilization/ Demobilization
B | Site Preparation
C | Site Administration/ Management
D | Safety (Personnel/ Signs & Equipment)
| To Collection |  |  | =N= | 0
BILL NO 1: PRELIMINARIES
| CARRIED TO GENERAL SUMMARY |  |  | =N=

## C Demo
BILL NR. 2
DEMOLITION

## Demo
ITEM | DESCRIPTION | QTY | UNIT | RATE | AMOUNT
BILL NO 2:
DEMOLITION
General Information
_The works in this section comprise of works demolition of existing structure and carting away of debris
_The contractor shall adhere to all local authorities safety requirements in the execution of the work
Demolition Works
A | Carefully demolish existing structures including foundation; setting aside all necessary elements for client further instruction; and cart away debris from site. Allow N 2,000,000 |  | sum
DEMOLITION
| CARRIED TO GENERAL SUMMARY |  |  | =N= | 0

## C MAIN
BILL NR. 3
MAIN BUILDING

## MB-Sub
ITEM | DESCRIPTION | QTY | UNIT | RATE | AMOUNT
BILL NO 3:
MAIN BUILDING
SUBSTRUCTURES (ALL PROVISIONAL)
EXCAVATIONS
D20: EXCAVATING AND FILLING
A | Excavate topsoil average 150mm deep and deposite on site |  | m2
B | Deposit excavated topsoil onto temporal spoil heap
| 10m away from site | 0 | m2
C | Excavate trench for ground beam not exceeding 1.00m deep
| from stripped level | 94 | m³ |  | 0
D | Excavate pit for column base, including working space allowance; depth not exceeding 1.50m deep | 16 | m³ | 0 | 0
Disposal
E | Deposit surplus excavated materials onto temporal spoil heap on site | 53.6 | m³ |  | 0
Earthwork support
F | Earthwork support to faces of excavation | 0 | m2
Surface Treatment
G | Level and compact bottom of excavated trench and pit
| to receive concrete blinding | 111 | m2 |  | 0
H | Prepare and apply dieldrex anti-termite treatment to faces of
| Excavation | 0 | m2
Filling to make up levels
Selected excavated material obtained off site to make-up level
J | Laterite sand filling to make up level | 134 | m³ |  | 0
K | Hardcore made of stone boulders or other approved materials; 600mm thick | 167 | m2
Backfilling
L | Backfill with previously excavated materials | 56.4 | m³ |  | 0
Blinding
IN - SITU CONCRETE/ LARGE PRECAST CONCRETE
E10: MIXING/CASTING/CURING/IN-SITU CONCRETE
Plain in-situ concrete; mix 1:3:6, 20mm aggregate as blinding; 50mm thic; under
M | Column base | 1 | m³ |  | 0
N | Ground beam | 5 | m³ | 0 | 0
P | Under raft slab | 8 | m³ | 0 | 0
| To Collection |  |  | =N= | 0
ITEM | DESCRIPTION | QTY | UNIT | RATE | AMOUNT
SUBSTRUCTURES CONT'D
IN - SITU CONCRETE/ LARGE PRECAST CONCRETE
E10: MIXING/CASTING/CURING/IN-SITU CONCRETE
Reinforced in-situ concrete; B.S.5328, designed mix C20-25, 20mm aggregate, minimum cement content 400 kg/m3;vibrated
A | Column base and stub columns | 4 | m³ |  | 0
B | Ground beams; generally0 x 1350 deep) | 42 | m³ | 0 | 0
C | Raft slab; 200mm thick; generally | 32 | m³ | 0 | 0
D | Entrance step | 1 | m³ | 0 | 0
E20: FORMWORK FOR IN-SITU CONCRETE
Formwork and basic finish
E | Sides of column bases and stub column; plain vertical | 27 | m² |  | 0
F | Sides of ground beams; plain vertical
| height not exceeding 1.50m | 364 | m² | 0 | 0
G | Edge of raft slab; 200mm high | 57 | m | 0 | 0
E30: REINFORCEMENT FOR IN-SITU CONCRETE
Reinforcement bars; B.S.4449, hot rolled deformed high yield
steel Straight/Bent/Links 25 - 10mm diameter in
H | 16-10mm high yield diameter bar in column base | 250 | Kg |  | 0
J | 16-10mm high yield diameter bar in ground beam | 3780 | Kg | 0 | 0
K | 16-10mm high yield diameter bar column starter | 130 | Kg | 0 | 0
L | 12-10mm high yield diameter bar in rafet slab | 3000 | Kg | 0 | 0
BUILDING FABRIC SUNDRIES
P10: SUNDRY INSULATION/PROOFING WORK/ FIRE STOPS
Polythene sheeting, vapour barrier; Visqueen 1000 gauge;
100mm welted lapped joints.
M | plain areas; fixed horizontally | 3000 | m² |  | 0
Under ground floor bed
Base Plate
N | Base Plate; 250x250x16mm thick | 16 | nr |  | 0
Anchor bolt
P | 500mm long; 20mm diameter | 96 | nr |  | 0
| To Collection |  |  | =N= | 0
Collection
SUBSTRUCTURES
| Page 1 |  |  |  | 0
| Page 2 |  |  |  | 0
SUBSTRUCTURES
| CARRIED TO SUMMARY OF MAIN BUILDING |  |  | =N= | 0

## MB-Frames
ITEM | DESCRIPTION | QTY | UNIT | RATE | AMOUNT
FRAMES AND UPPER FLOOR
STRUCTURAL STEEL STANCHION
Ramp / Stairs / Container Support
A | 178x102 x 19kg/m UB | 13229.7 | Kg |  | 0
B | 102x51 Channel | 143 | m |  | 0
C | 2mm plate; circulation area | 118 | m² |  | 0
D | Supply 40 Feet Corten Steel Containers 2900mm high (High cubed) complete with all necessary accessories and fittings according to manufacturer's detail. | 16 | nr |  | 0
E | Cut, Reinforce, treat (anti corrosive), insulate, include MEP integration, (all these should be done at prefabrication yard, please refer to ToR and ITB) and Install on site | 16 | nr |  | 0
F | Allow N500,000 for sundaries items in connection with this aspect of works |  | sum
FRAMES AND UPPER FLOORS
| CARRIED TO SUMMARY OF MAIN BUILDING |  |  | =N= | 0

## MB-Stairs carcass
ITEM | DESCRIPTION | QTY | UNIT | RATE | AMOUNT
STAIRCASES AND RAMP
STEEL MEMBERS IN STAIRS AND RAMP
STAIRS
STAIRS- Internal and External
A | 152x81 x 16kg/m UB | 2912 | Kg | 0 | 0
B | 2mm plate; circulation area and stairs thread | 66 | m² | 0 | 0
C | Allow N 250,000 for sundaries items in connection with this aspect of works |  | sum
STAIRS CLADDING- External Stairs Only
D | Fabricate and install powerder coated louver-like aluminum fin; fixed to frane; to architects details | 77 | m² |  | 0
HAND RAIL TO STAIRS
E | Supply and install; 900mm high handrail; to architect's approval and details | 102 | m |  | 0
RAMP
F | 178x102 x 19kg/m UB | 1406 | Kg | 0 | 0
G | 102x51 Channel | 13 | m | 0 | 0
H | 2mm plate; ramp | 58 | m² | 0 | 0
J | Allow N 250,000 for sundaries items in connection with this aspect of works |  | sum
HAND RAIL TO RAMP
K | Supply and install; 900mm high handrail; to architect's approval and details | 38 | m |  | 0
STAIRCASES AND RAMP
| CARRIED TO SUMMARY OF MAIN BUILDING |  |  | =N= | 0

## MB-Walls
ITEM | DESCRIPTION | QTY | UNIT | RATE | AMOUNT
WALLS AND WALL FINISHES
INTERNAL WALLS
Walls and Wall Partitions
A | Provide and install galvanized framed cement board partition, with rockwool infill; with necessary installation accessories; including pop skimming and sartin paint; single boarded on container perimeter walls | 274 | m² |  | 0
B | Ditto; double boarded | 547 | m² |  | 0
WALL TILES
Ceramic tiles, B.S.6431, glazed white; 2 joints, symmetrical
layout; fixing with adhesive, grouting with white cement grout
(P. C. Supply only =N=5,800.00)
C | 300mm x 600mm x 8mm units to walls on concrete base
| plain, width exceeding 300mm; to ceiling height | 177 | m² |  | 0
M10: SAND CEMENT/CONCRETE/ SCREEDS/TOPPINGS
Mortar, cement and sand (1:4)
D | 12mm work to walls to receive ceramics tiles; first floor | 177 | m² |  | 0
EXTERNAL WALLS
Composite Wall Panel
E | Provide and install composite aluminum panel in galvanized steel framings and in colour as per 3D; to include all installation accessories | 487 | m² |  | 0
Frontal Grill
F | Provide and install composite aluminum frontal grill to architect's details | 32 | m² |  | 0
WALLS AND WALL FINISHES
| CARRIED TO SUMMARY OF MAIN BUILDING |  |  | =N= | 0

## MB-Roof
ITEM | DESCRIPTION | QTY | UNIT | RATE | AMOUNT
ROOF
STRUCTURAL/CARCASSING METAL/TIMBER
A | Roof Covering
0.7mm guage long span aluminium roofing sheet fixed to timber trusses (measured separately) with necessary fixing accessories
| Roof covering | 321 | sq.m |  | 0
| Ridge cap | 64 | m |  | 0
Treated sawn hardwood:
| 75mm x 100mm wall plate | 171 | m |  | 0
| 50mm x 100mm Tie beam | 352 | m |  | 0
| 50mm x 100mm Rafters | 423 | m |  | 0
| 50mm x 100mm Struts | 876 | m |  | 0
| 50mm x 75mm purlins | 718 | m |  | 0
| 30mm x 250 x 750mm thick Concrete fascia | 118 | m |  | 0
| 50mm x 150mm Noggings | 1168 | m |  | 0
| 50mm x 100mm Kingpost | 225 | m |  | 0
ROOF ATRIUM
| Fabricate, supply and install 5200 x 5200mm steel and glass in fill Atrim complete with all necessary accessories and fittings according to Architect's design. | 1 | Lot |  | 0
A54: PROVISIONAL WORK
| Allow a provisional sum of =N=600,000.00 (Six hundred thousand naira only) for other corresponding roof works | 1 | Lot |  | 0
| ROOF CARRIED TO SUMMARY |  |  |  | 0

## MB-Doors
ITEM | DESCRIPTION | QTY | UNIT | RATE | AMOUNT
DOORS
Powder coated aluminium frames with 6mm reflective glass in poweder coated frame; in approved hollow section mild steel sub-frame to manufacturers details; to suit structural opening size(s):
A | 1800mm x 2100mm high; slinding door | 4 | nr |  | 0
B | 3800mm x 2100mm high; swing door | 1 | nr |  | 0
40mm thick single leaf single swing polished hardwood panel door; 50 x 12mm hardwood timber plank to sides of opening with metal strap; 75mm x 20mm polished architrave,
C | 750mm x 2100mm high | 17 | nr |  | 0
D | 900mm x 2100mm high | 45 | nr |  | 0
DOORS
| CARRIED TO SUMMARY OF MAIN BUILDING |  |  | =N= | 0

## MB-Windows
ITEM | DESCRIPTION | QTY | UNIT | RATE | AMOUNT
WINDOWS
Powder coated aluminium Casement window with 6mm reflective glass in 50mmx50mm frame; 40mmx25mm hollow section mild steel sub-frame to manufacturers details; with insect screen and in-built burglary-proof' size:
A | 1200 x 1500 high | 62 | nr |  | 0
B | 900 x 1500 high | 4 | nr |  | 0
C | 1200 x 450mm high | 14 | nr |  | 0
WINDOWS
| CARRIED TO SUMMARY OF MAIN BUILDING |  |  | =N= | 0

## MB-Flr Fnshs
ITEM | DESCRIPTION | QTY | UNIT | RATE | AMOUNT
FLOOR FINISHES
SURFACE FINISHES
M10: SAND CEMENT/CONCRETE/ SCREEDS/TOPPINGS
Mortar, cement and sand (1:4)
A | 40mm work to floors on concrete base; one coat; screeded
| level and to falls only not exceeding 15 degrees from horizontal- ground floor | 728.8 | m² |  | 0
M40: STONE/CONCRETE/QUARRY/CERAMIC
TILING/MOSAIC
Ceramic floor tiles, B.S.6431, non-slip finish,buff; 3 joints, symmetrical layout; bedding and pointing in cement mortar (1:3); and grouting with matching coloured grout (P.C. supply only N 16,000 .00/m2)
B | 600 x 600 x 10mm units to floors on cement and sand base; level to falls only not exceeding 15 degrees from horizontal
| plain | 694 | m² |  | 0
C | Ditto; 100mm high skirting | 348 | m | 0 | 0
FLOOR FINISHES
| CARRIED TO SUMMARY OF MAIN BUILDING |  |  | =N= | 0

## MB-Clg fnshs
ITEM | DESCRIPTION | QTY | UNIT | RATE | AMOUNT
CEILING FINISHES
Suspended Ceiling
A | 12mm thick gypsum board with galvanized grids and runners at 600mm c/c skimmed with pop coat and painted | 694 | m² |  | 0
CEILING FINISHES
| CARRIED TO SUMMARY OF MAIN BUILDING |  |  | =N= | 0

## MB-M&P
ITEM | DESCRIPTION | QTY | UNIT | RATE | AMOUNT
SERVICES INSTALLATIONS
PLUMBING AND MECHANICAL INSTALATION
SANITARY WARES
Supply and install "Twyford" or approved equal sanitary ware complete with all installation accessories.
A | Close coupled water closet suite complete with floor mounted pan, cistern, bottom supply, internal overflow with flush mechanism, chrome plated lever, matching seat and cover with chrome plated hinges and other installation accessories. | 19 | nr |  | 0
B | Wash hand basin complete with pedestral with single central taphole, monoblock pillar tap, pop-up waste, pedestal and other waste accessories. Size: 560 x 455mmW | 19 | nr |  | 0
C | Urinal; good quality; double drain single bowl | 10 | nr |  | 0
D | Kitchen sink; good quality; double drain single bowl | 1 | nr |  | 0
E | Shower pole and rose | 1 | nr |  | 0
F | Mixer tap; good quality | 1 | nr |  | 0
G | Allow N 50,000 for installation accessories to complete the installation such as hanging screw, tapping screw, extension sockets, etc. |  | sum
COLD WATER SYSTEM PIPES
(Pipe and fittings shall be PPR e.g Technogreen PN20)
H | 32mm | 150 | m |  | 0
J | 19mm | 100 | m |  | 0
FITTINGS (PPR)
Elbows
K | 32mm | 20 | nr |  | 0
L | 19mm | 20 | nr |  | 0
Reducing Elbow
M | 32 x 19mm | 20 | nr |  | 0
Tee
N | 19 x 19 x 19mm | 12 | nr |  | 0
P | 32 x 32 x 32mm | 12 | nr |  | 0
Reducers Tee
Q | 32 x 19mm | 12 | nr |  | 0
Reducers Socket
R | 32 x 19mm | 12 | nr |  | 0
| To Collection |  |  | =N= | 0
ITEM | DESCRIPTION | QTY | UNIT | RATE | AMOUNT
PLUMBING AND MECHANICAL INSTALATION CONT'D
Others
A | 15mm Flexible Connector | 19 | nr |  | 0
B | 19mm Isolating Valve | 38 | nr |  | 0
C | 32mm Gate Valve/Stop cock | 38 | nr |  | 0
D | 19mm angle valve | 10 | nr |  | 0
E | Allow N 50,000 for other installation accessories eg. Adaptor, m/f socket, gum etc |  | sum
SOIL, WASTE AND RAINWATER PIPES INSTALLATION
UPVC and Polythene pipes and fittings to BS 4514.
PIPES uPVC
F | 100mm | 130 | m |  | 0
G | 50mm | 100 | m |  | 0
FITTINGS (Upvc)
Bends (900)
H | 100mm | 12 | nr |  | 0
J | 50mm | 12 | nr |  | 0
Bends (450)
K | 100mm | 12 | nr | 0 | 0
L | 50mm | 5 | nr |  | 0
Tee
M | 50 X 50 X 50mm | 8 | nr |  | 0
N | 100x100x100mm | 8 | nr |  | 0
Y-Tee
P | 100mm | 6 | nr | 0 | 0
Q | 50mm | 6 | nr |  | 0
Others
R | 32mm P Trap | 6 | nr |  | 0
S | 40mm P Trap | 6 | nr |  | 0
T | 100mm Pan connector | 19 | nr |  | 0
U | 100mm Vent Cowl | 6 | nr |  | 0
V | 50mm Floor Drain | 20 | nr |  | 0
FIRE FIGHTING SYSTEM
W | 9KG DCP, Fire Extinguisher (Angus or approved equal) | 12 | nr |  | 0
| To Collection |  |  | =N= | 0
ITEM | DESCRIPTION | QTY | UNIT | RATE | AMOUNT
PLUMBING AND MECHANICAL INSTALATION CONT'D
HEAT, VENTILLATION AND AIR CONDITIONING (HVAC)
A | Extractor fan; to Engineer's specification | 16 | nr |  | 0
B | Air conditioner; split type ; 1Hp;with all necessary piping and duct works; Hissense or equal and approved | 32 | nr |  | 0
C | Ditto; 1.5HP | 5 | nr |  | 0
D | Ditto; 2HP | 12 | nr |  | 0
0
| TRANSPORTATION SYSTEM |  |  |  | 0
0
E | Allow for a provisional sum for 450kg/6 passengers, 4 stops, 1m/s, standard lift | 1 | sum |  | 0
| To Collection |  |  | =N= | 0
Collection
SUBSTRUCTURES
| Page 1 |  |  |  | 0
| Page 2 |  |  |  | 0
| Page 3 |  |  |  | 0
| PLUMBING AND MECHANICAL INSTALATION TO COLLECTION |  |  | =N= | 0

## MB-Elctrcl
ITEM | DESCRIPTION | QTY | UNIT | RATE | AMOUNT
ELECTRICAL SERVICES INSTALLATIONS
ELECTRICAL INSTALLATIONS
MAIN AND SUB- MAIN LV DISTRIBUTION PANEL (PROVISIONAL)
MAIN AND SUB- MAIN LV DISTRIBUTION PANEL.
Supply, Install and Connect the Followings:-
MAIN LOW VOLTAGE PANEL- MLVP
A | 400A MV Panel consisting of incomers and outgoings with 400A busbar rated in an enclosure complete with 3P Surge Arrester complete with pilot lamp indicator, connecting wire, voltage display and other installation accessories. ABB or approve equal. | 1 | nr |  | 0
B | 100A Change Over Switch | 1 | nr |  | 0
C | 100A, 12-way 230V l TPN Mixed capacity MCB distribution board complete with integral breaker located on Ground floor and First Floor | 1 | nr |  | 0
D | 63A, 8-way 230V TPN Mixed capacity MCB distribution board complete with integral breaker located on First Floor | 2 | nr |  | 0
E | 45A, 6-way 230V TPN Mixed capacity MCB distribution board complete with integral breaker located on second Floor | 1 | nr |  | 0
F | 100KVA soundproof generating set; Client Item | 1 | nr |  | N/A
G | Allow N 50,000 for Sundry Materials Necessary for Complete Installation Works. |  | sum
MAIN AND SUB - MAIN CABLES (ALL PROVISIONAL)
Note: Cable shall be "COLEMAN" or approved equal
H | 70sq mm 4-core PVC/PVC copper service cable from from Generator-changeover and PHCN-changeover | 25 | m |  | 0
J | 16sq mm PVC copper service cable | 20 | m |  | 0
K | 16sq mm 3-Core PVC copper service cable | 20 | m |  | 0
L | 35sq mm 4-core PVC/PVC copper service cable | 23 | m |  | 0
M | 6sq mm 4-Core PVC copper service cable | 300 | m |  | 0
| To Collection |  |  | =N= | 0
ITEM | DESCRIPTION | QTY | UNIT | RATE | AMOUNT
ELECTRICAL INSTALATION CONT'D
GENERAL EARTHING WORKS & LIGHTNING PREVENTION SYSTEM (ALL PROVISIONAL)
A | 50mm bare earth copper cable | 18 | m |  | 0
B | Inspection chamber; lightweight inspection pit | 1 | nr |  | 0
C | 600mm x 600mm lattice earth mat | 1 | nr |  | 0
D | 1200mm x 16mm diameter copper earth rod | 1 | nr |  | 0
E | Test Clamp | 1 | nr |  | 0
F | DC earth Clips | 10 | nr |  | 0
G | Allow N 50,000 for Exothermic welding for earthing bonding on reinforcement and installation accessoreis earth solvent and other miscellaneous and cabling accessories. |  | Sum
H | Allow N 700,000 for the provision of lighting arrestors and copper cables in connection with the work |  | Sum
INTERNAL AND EXTERNAL LIGHTING INSTALLATION
Supply, Install and Connect the Following: (THORN, MASSIVE, AVELECS, SPAIN OR APPROVED EQUAL)
Lightining Conduit and cable trunking
J | 2 x 1.5mm2 single core PVC +1.5mm² PVC complete with 20mm PVC trunking cable as shown on drawing in final circuits from D/B through control switches and/or photocell controller to each lighting fitting, extractor fan per circuit. | 225 | nr |  | 0
Lightining Fittings
K | 15W surface mounted LED lighting fitting | 28 | nr |  | 0
L | 20W surface mounted LED lighting fitting | 7 | nr |  | 0
M | 18W LED decorative lighting fitting | 183 | nr |  | 0
N | 26W LED IP65 aluminum alloy grey wall mounted lighting fitting | 7 | nr |  | 0
P | Allow for N 80,000 installation accessories e.g tapes, gums,cable glands etc. |  | sum
Switches
Q | Single Pole 240V 1-gang 1-way switch 10amps | 50 | nr |  | 0
R | Single Pole 240V 2-gang 1-way switch 10amps | 25 | nr |  | 0
S | Single Pole 240V 3-gang 2-way switch 10amps | 3 | nr |  | 0
T | Installation Accessories e.g screw, pegs etc ALLOW N 50,000 |  | sum
| INTERNAL AND EXTERNAL LIGHTING INSTALLATION carried to Electrical Collection |  |  | =N= | 0
ITEM | DESCRIPTION | QTY | UNIT | RATE | AMOUNT
ELECTRICAL INSTALATION CONT'D
POWER INSTALLATION
Supply, Install and Connect the Following: (THORN, MASSIVE, AVELECS, SPAIN OR APPROVED EQUAL)
A | 3 x 2.5mm2 single core PVC cable wired in ring to each 13A fused connection unit and13A SSO on ring circuits c/w 20mm PVC Trunking per circuit. accessory boxes etc. | 142 | nr |  | 0
B | 3 x 4sq.mm2 single core PVC cable wired in ring to each 13A fused connection unit and13A SSO on ring circuits c/w 20mm PVC Trunking per circuit. accessory boxes etc. | 49 | nr |  | 0
C | 3 x 6sq.mm2 single core PVC cable wired in ring to each 13A fused connection unit and13A SSO on ring circuits c/w 20mm PVC Trunking per circuit. accessory boxes etc. | 4 | nr |  | 0
D | Allow N 50,000 for other cables and Sundry Materials Necessary for Complete Installation Works. |  | sum
SOCKET OUTLETS
E | Twins 13A single pole, 2-gang switch socket outlet MK, ABB or Approved Equal. | 142 | nr |  | 0
F | Twins 15A single pole switch socket outlet MK, ABB or Approved Equal. | 1 | nr |  | 0
G | Cooker unit | 1 | nr |  | 0
H | Ac/water heater switch | 49 | nr |  | 0
J | Allow N 50,000 for Sundry Materials Necessary for Complete Installation Works. |  | sum
EXTRA LOW VOLTAGE SYSTEMS (SPECIAL SERVICES)
FIRE ALARM SYSTEM
Supply and fix the following "GENTS "
K | Smoke detector | 34 | nr |  | 0
L | Heat Detector | 2 | nr |  | 0
M | Manual call point | 4 | nr |  | 0
N | DC 12V electric Fire alarm bell | 1 | nr |  | 0
Q | Allow N 200,000 for fire rated cables and conduit works in connection to the work |  | sum
R | allow a sum of N500,000.00 for wall mounted Fire Alarm panel complete with back up battery |  | sum
S | Allow N 50,000 for other items necessay for complete installation |  | sum
| To Collections |  |  | =N= | 0
ITEM | DESCRIPTION | QTY | UNIT | RATE | AMOUNT
ELECTRICAL INSTALATION CONT'D
Collections
| Collection 1 |  |  |  | 0
| Collection 2 |  |  |  | 0
| Collection 3 |  |  |  | 0
| PLUMBING AND MECHANICAL INSTALATION TO COLLECTION |  |  | =N= | 0

## MB-MEP
ITEM | DESCRIPTION | QTY | UNIT | RATE | AMOUNT
SERVICES INSTALLATIONS SUMMARY
PLUMBING AND MECHANICAL INSTALATION
A | Allow for the provision of the following plumbing and mechanical installation
_Water supply
| _Waste disposal and sanitary appliance |  | Sum
_HVAC
_Lift
ELECTRICAL SERVICES INSTALLATION
B | Allow for the provision of the following electrical installation
| _Lighting and Power |  |  |  | 0
| _Earthing and lightning protection |  | Sum
_CCTV
SERVICES INSTALLATIONS
| CARRIED TO SUMMARY OF MAIN BUILDING |  |  | =N= | 0

## MB-Summary
MAIN BUILDING SUMMARY
S/N | ELEMENTS | NO OF PAGES | AMOUNT
1 | Substructures |  | 0
2 | Frames and Upper Floors |  | 0
4 | Staircases and Ramp |  | 0
5 | Walls and Wall Finishes |  | 0
7 | Roof |  | 0
9 | Doors |  | 0
10 | Windows |  | 0
13 | Floor Finishes |  | 0
14 | Ceiling Finishes |  | 0
15 | Services Installations (MEP) |  | 0
TOTAL MAIN BUILDING
| TO GENERAL SUMMARY |  | 0

## C EXTL WORKS
BILL NR. 4
EXTERNAL WORKS

## Extern
ITEM | DESCRIPTION | QTY | UNIT | RATE | AMOUNT
BILL NO 3:
EXTERNAL WORKS
R12: DRAINAGE BELOW GROUND; SEPTIC TANKS AND INSPECTION CHAMBERS
A | Include the Provisional Sum N3,000,000.00 (Six Million Naira Only) for septic tank and soak away pit with all necessary mechanical equipments to be expended as directed by the client. |  | Sum
EXTERNAL MEP
B | Include the Provisional Sum N5,000,000.00 (Seven Million Naira Only) for bore hole and storage tank and associated pipe and pipe connections |  | Sum
BILL NO 4: EXTERNAL WORKS
| CARRIED TO GENERAL SUMMARY |  |  | =N= | 0